## Sheet1
Capacity factor (CF) - using EMBER derived data |  |  |  | Capacity factor (CF) using EVN data from 2022-2023 annual report
Param | Val | Unit |  | Param | Val | Unit
|  |  |  | 2023 gas generation (million KWh) | 26784
2024 Gas GEN | 19.9 | (TWh) |  | conversion into MWh | 26784000 | MWh
MWh conversion | 19900000 | MWh |  | Total MW installed cap (EVN) | 7152 | MW
|  |  |  | Capacity factor | 0.42751
Total MW installed cap (gem) | 9770 | MW |  |  | 42.7508 | %
Capacity factor | 0.23252 |  |  | This feels much more reasonable and its EVN data.
| 23.2517 | feels too low | %
EVN data provides the most accurate and reliable data for calculating the capacity factor for gas in vietnam (42.751%)
Combining gem installed cap data with EVN data for gas gen |  |  |  | However, I cant back this data up with generators
Param | Val | Unit |  | So, I think the best way to go forward is use the value for installed cap from gem and the EVN value for total gas generation 2023 - gives a capacity factor 31.27% which is probably as good as im going to get
Gem Installed cap | 9770 | MW |  | No in fact -- I am going to take the EVN capacity factor of 42.75% to estimate across all the GEM plants.
2023 gas generation (million KWh) | 26784 | (Million KWh) |  | Now I can apply E=MF*SIY*CF to estimate tons/year emissions from each plant
conversion into mw | 26784000 | MWh
Capacity factor | 0.31274
| 31.2744 | %